## info
ID | functional_unit
Pump | ea
StainlessSteel | kg
HeatingUnit | ea
GasBoiler | ea
Fan | ea
Polycarbonate | kg
ControlUnits | kg
Aluminum | kg
ElectricCables | kg
ElectronicsPassive | kg
ElectronicsActive | kg
GFRPlastic | kg
UltrafiltrationModule | ea
Compressor_4kW | ea
Compressor_300kW | ea
PVC | kg
HDPE | kg
LED | kg
Copper | kg
NaturalGas | m3
Cement | kg
Ammonia | kg
CastIron | kg
LowCarbonSteel | kg
Borosilicate | kg

## GWP
ID | unit | expected | low | high | distribution | methods | links
Pump | kg CO2-eq | 1270 | 1143 | 1397 | uniform | ecoinvent 3.11 - cutoff, TRACI v2.1 no LT | market for water pump, 22kW
StainlessSteel | kg CO2-eq | 4.9 | 4.41 | 5.39 | uniform | ecoinvent 3.11 - cutoff, TRACI v2.1 no LT | market for steel, chromium steel 18/8
HeatingUnit | kg CO2-eq | 21000 | 18900 | 23100 | uniform | ecoinvent 3.11 - cutoff, TRACI v2.1 no LT | heat and power co-generation unit construction, 200kW electrical, components for heat only
GasBoiler | kg CO2-eq | 512.6299 | 461.3669 | 563.8929 | uniform | ecoinvent 3.11 - cutoff, TRACI v2.1 no LT | gas boiler production
Fan | kg CO2-eq | 954 | 858.6 | 1049.4 | uniform | ecoinvent 3.11 - cutoff, TRACI v2.1 no LT | blower and heat exchange unit production, central, 600-1200 m3/h
Polycarbonate | kg CO2-eq | 6.05 | 5.445 | 6.655 | uniform | ecoinvent 3.11 - cutoff, TRACI v2.1 no LT | market for polycarbonate
ControlUnits | kg CO2-eq | 31.4 | 28.26 | 34.54 | uniform | ecoinvent 3.11 - cutoff, TRACI v2.1 no LT | market for electronics, for control units
Aluminum | kg CO2-eq | 13.1 | 11.79 | 14.41 | uniform | ecoinvent 3.11 - cutoff, TRACI v2.1 no LT | market for aluminium, wrought alloy
ElectricCables | kg CO2-eq | 6 | 5.4 | 6.6 | uniform | ecoinvent 3.11 - cutoff, TRACI v2.1 no LT | market for cable, unspecified
ElectronicsPassive | kg CO2-eq | 62.7 | 56.43 | 68.97 | uniform | ecoinvent 3.11 - cutoff, TRACI v2.1 no LT | market for electronic component, passive, unspecified
ElectronicsActive | kg CO2-eq | 1190 | 1071 | 1309 | uniform | ecoinvent 3.11 - cutoff, TRACI v2.1 no LT | market for electronic component, active, unspecified
GFRPlastic | kg CO2-eq | 8.76 | 7.884 | 9.636 | uniform | ecoinvent 3.11 - cutoff, TRACI v2.1 no LT | market for glass fibre reinforced plastic, polyamide, injection moulded
UltrafiltrationModule | kg CO2-eq | 232 | 208.8 | 255.2 | uniform | ecoinvent 3.11 - cutoff, TRACI v2.1 no LT | market for ultrafiltration module
Compressor_4kW | kg CO2-eq | 780 | 702 | 858 | uniform | ecoinvent 3.11 - cutoff, TRACI v2.1 no LT | air compressor production, screw-type compressor, 4kW
Compressor_300kW | kg CO2-eq | 15100 | 13590 | 16610 | uniform | ecoinvent 3.11 - cutoff, TRACI v2.1 no LT | air compressor production, screw-type compressor, 300kW
PVC | kg CO2-eq | 2.7 | 2.43 | 2.97 | uniform | ecoinvent 3.11 - cutoff, TRACI v2.1 no LT | polyvinyl chloride production, unspecified polymerisation, weighted average
HDPE | kg CO2-eq | 2.75 | 2.475 | 3.025 | uniform | ecoinvent 3.11 - cutoff, TRACI v2.1 no LT | market for polyethylene, high density, granulate
LED | kg CO2-eq | 247 | 222.3 | 271.7 | uniform | ecoinvent 3.11 - cutoff, TRACI v2.1 no LT | market for light emitting diode
Copper | kg CO2-eq | 5.19 | 4.671 | 5.709 | uniform | ecoinvent 3.11 - cutoff, TRACI v2.1 no LT | market for copper-rich materials
NaturalGas | kg CO2-eq | 0.0686 | 0.06174 | 0.07546 | uniform | ecoinvent 3.11 - cutoff, TRACI v2.1 no LT | market for natural gas, liquefied
Cement | kg CO2-eq | 0.907 | 0.8163 | 0.9977 | uniform | ecoinvent 3.11 - cutoff, TRACI v2.1 no LT | cement, all types to generic market for cement, unspecified
Ammonia | kg CO2-eq | 2.66 | 2.394 | 2.926 | uniform | ecoinvent 3.11 - cutoff, TRACI v2.1 no LT | market for ammonia, anhydrous, liquid
CastIron | kg CO2-eq | 3.61 | 3.249 | 3.971 | uniform | ecoinvent 3.11 - cutoff, TRACI v2.1 no LT | cast iron turning, average, conventional
LowCarbonSteel | kg CO2-eq | 2.02 | 1.818 | 2.222 | uniform | ecoinvent 3.11 - cutoff, TRACI v2.1 no LT | market for steel, low-alloyed
Borosilicate | kg CO2-eq | 2.4639 | 2.2175 | 2.7103 | uniform | ecoinvent 3.11 - cutoff, TRACI v2.1 no LT | market for glass tube, borosilicate

## EUT
ID | unit | expected | low | high | distribution | methods | links
Pump | kg N-eq | 1.47 | 1.323 | 1.617 | uniform | ecoinvent 3.11 - cutoff, TRACI v2.1 no LT | market for water pump, 22kW
StainlessSteel | kg N-eq | 0.00411 | 0.003699 | 0.004521 | uniform | ecoinvent 3.11 - cutoff, TRACI v2.1 no LT | market for steel, chromium steel 18/8
HeatingUnit | kg N-eq | 15.9 | 14.31 | 17.49 | uniform | ecoinvent 3.11 - cutoff, TRACI v2.1 no LT | heat and power co-generation unit construction, 200kW electrical, components for heat only
GasBoiler | kg N-eq | 0.67139 | 0.60425 | 0.73853 | uniform | ecoinvent 3.11 - cutoff, TRACI v2.1 no LT | gas boiler production
Fan | kg N-eq | 1.16 | 1.044 | 1.276 | uniform | ecoinvent 3.11 - cutoff, TRACI v2.1 no LT | blower and heat exchange unit production, central, 600-1200 m3/h
Polycarbonate | kg N-eq | 0.018 | 0.0162 | 0.0198 | uniform | ecoinvent 3.11 - cutoff, TRACI v2.1 no LT | market for polycarbonate
ControlUnits | kg N-eq | 0.0718 | 0.06462 | 0.07898 | uniform | ecoinvent 3.11 - cutoff, TRACI v2.1 no LT | market for electronics, for control units
Aluminum | kg N-eq | 0.00522 | 0.004698 | 0.005742 | uniform | ecoinvent 3.11 - cutoff, TRACI v2.1 no LT | market for aluminium, wrought alloy
ElectricCables | kg N-eq | 0.0223 | 0.02007 | 0.02453 | uniform | ecoinvent 3.11 - cutoff, TRACI v2.1 no LT | market for cable, unspecified
ElectronicsPassive | kg N-eq | 0.135 | 0.1215 | 0.1485 | uniform | ecoinvent 3.11 - cutoff, TRACI v2.1 no LT | market for electronic component, passive, unspecified
ElectronicsActive | kg N-eq | 2.84 | 2.556 | 3.124 | uniform | ecoinvent 3.11 - cutoff, TRACI v2.1 no LT | market for electronic component, active, unspecified
GFRPlastic | kg N-eq | 0.0102 | 0.00918 | 0.01122 | uniform | ecoinvent 3.11 - cutoff, TRACI v2.1 no LT | market for glass fibre reinforced plastic, polyamide, injection moulded
UltrafiltrationModule | kg N-eq | 0.202 | 0.1818 | 0.2222 | uniform | ecoinvent 3.11 - cutoff, TRACI v2.1 no LT | market for ultrafiltration module
Compressor_4kW | kg N-eq | 1.03 | 0.927 | 1.133 | uniform | ecoinvent 3.11 - cutoff, TRACI v2.1 no LT | air compressor production, screw-type compressor, 4kW
Compressor_300kW | kg N-eq | 16.5 | 14.85 | 18.15 | uniform | ecoinvent 3.11 - cutoff, TRACI v2.1 no LT | air compressor production, screw-type compressor, 300kW
PVC | kg N-eq | 0.00938 | 0.008442 | 0.010318 | uniform | ecoinvent 3.11 - cutoff, TRACI v2.1 no LT | polyvinyl chloride production, unspecified polymerisation, weighted average
HDPE | kg N-eq | 0.0158 | 0.01422 | 0.01738 | uniform | ecoinvent 3.11 - cutoff, TRACI v2.1 no LT | market for polyethylene, high density, granulate
LED | kg N-eq | 0.434 | 0.3906 | 0.4774 | uniform | ecoinvent 3.11 - cutoff, TRACI v2.1 no LT | market for light emitting diode
Copper | kg N-eq | 0.0172 | 0.01548 | 0.01892 | uniform | ecoinvent 3.11 - cutoff, TRACI v2.1 no LT | market for copper-rich materials
NaturalGas | kg N-eq | 9.81e-06 | 8.829e-06 | 1.0791e-05 | uniform | ecoinvent 3.11 - cutoff, TRACI v2.1 no LT | market for natural gas, liquefied
Cement | kg N-eq | 0.000172 | 0.0001548 | 0.0001892 | uniform | ecoinvent 3.11 - cutoff, TRACI v2.1 no LT | cement, all types to generic market for cement, unspecified
Ammonia | kg N-eq | 0.00041 | 0.000369 | 0.000451 | uniform | ecoinvent 3.11 - cutoff, TRACI v2.1 no LT | market for ammonia, anhydrous, liquid
CastIron | kg N-eq | 0.00571 | 0.005139 | 0.006281 | uniform | ecoinvent 3.11 - cutoff, TRACI v2.1 no LT | cast iron turning, average, conventional
LowCarbonSteel | kg N-eq | 0.00197 | 0.001773 | 0.002167 | uniform | ecoinvent 3.11 - cutoff, TRACI v2.1 no LT | market for steel, low-alloyed
Borosilicate | kg N-eq | 0.0028269 | 0.0025442 | 0.0031096 | uniform | ecoinvent 3.11 - cutoff, TRACI v2.1 no LT | market for glass tube, borosilicate